## Part List Report
| Component list |  |  | 28PIns BOM for Variant [5V/3V3] of Project [28_Pin Project V1.1.PrjPcb] (No PCB Document Selected)
| Source Data From: | 28_Pin Project V1.1.PrjPcb |  |  | Contact : contact.mehdi.khalfallah@gmail.com |  |  | Generated by:
| Project: | 28_Pin Project V1.1.PrjPcb
| Variant: | 5V/3V3 | [5 empty] | Ingr.Mehdi Khalfallah
| Report Date: | 08/09/2020 | 21:15
| Print Date: | 2020-09-09 | 44083.7514
# | Category | Manufacturer 1 | Manufacturer Part Number 1 | #Column Name Error:' Package / Case | Description | Quantity | Supplier 1 | Supplier Part Number 1 | Supplier Order Qty 1 | Supplier Stock 1 | Supplier Unit Price 1 | Supplier Subtotal 1 | Supplier Currency 1
1 | Aluminum Electrolytic Capacitors |  |  |  | Cap Aluminum 100uF 10V 20% (5 X 5.4mm) SMD 50mA 1000 hr 85°C T/R | 2 | Digi-Key | PCE3867CT-ND
2 | Ceramic Capacitors |  |  |  | TDK - C2012X5R1E105K125AA - SMD Multilayer Ceramic Capacitor, 1 µF, 25 V, 0805 [2012 Metric], ± 10%, X5R, C Series | 1 | Digi-Key | 445-1419-1-ND
3 | Ceramic Capacitors |  |  |  | CERAMIC CAPACITOR, 10UF, 16V, X5R, 20%, 0805, FULL REEL; Product Range:C Series; Capacitance:10 F; Capacitance Tolerance: 20%; Dielectric Characteristic:X5R; Voltage Rating:16V; Ceramic Capacitor Case:0805 [2012 Metric]; MSL:- ;RoHS Compliant: Yes | 7 | Digi-Key | 445-4115-1-ND
4 | Ceramic Capacitors |  |  |  | CAP CER 18PF 50V C0G/NP0 0805 | 4 | Digi-Key | 399-1112-1-ND
5 | Ceramic Capacitors |  |  |  | TDK - C2012X7R1H104K085AA - SMD Multilayer Ceramic Capacitor, 0.1 µF, 50 V, 0805 [2012 Metric], ± 10%, X7R, C Series | 19 | Digi-Key | 445-7534-1-ND
6 | Chip SMD Resistors |  |  |  | Surface Mount Thick Film Resistor, RC Series, 125 mW, - 5%, 150 V, 0805 [2012 Metric] | 1 | Digi-Key | 311-0.0ARCT-ND
7 | Chip SMD Resistors |  |  |  | RESISTOR, 0805 1K 1%, FULL REEL; Product Range:YAGEO - RC Series; Resistance:1kohm; Power Rating:125mW; Resistance Tolerance:± 1%; Resistor Case Style:0805 [2012 Metric]; Resistor Element Material:Thick Film; Temperature Coefficient:± 250ppm/°C; Voltage Rating:150V; Packaging:Tape & Reel; MSL:-; SVHC:No SVHC (16-Dec-2013); External Depth:0.55mm; External Length / Height:2mm; External Width:1.25mm; No. of Pins:2; Operating Temperature Max:155°C; Operating Temperature Min:-55°C; Operating Temperature Range:-55°C to +155°C; Reel Quantity:5000; Resistor Mounting:SMD; Series:RC12H; Temperature Coef | 3 | Digi-Key | 311-1.00KCRCT-ND
8 | Chip SMD Resistors |  |  |  | Res Thick Film 0805 1M Ohm 1% 0.125W(1/8W) ±100ppm/C Epoxy SMD T/R | 2 | Digi-Key | 311-1.00MCRDKR-ND
9 | Chip SMD Resistors |  |  |  | RES SMD 10K OHM 1% 1/8W 0805 | 6 | Digi-Key | 311-10.0KCRDKR-ND
10 | Chip SMD Resistors |  |  |  | RES SMD 22 OHM 1% 1/8W 0805 | 7 | Digi-Key | 311-22.0CRCT-ND
11 | Chip SMD Resistors |  |  |  | YAGEO RC0805FR-07100KL RES, THICK FILM, 100K, 1%, 0.125W, 0805, REEL | 1 | Digi-Key | 311-100KCRCT-ND
12 | Chip SMD Resistors |  |  |  | Surface Mount Thick Film Resistor, RC Series, 560 ohm, 125 mW, - 1%, 150 V, 0805 [2012 Metric] | 5 | Digi-Key | 311-560CRCT-ND
13 | Connectors |  |  |  | CONN IC DIP SOCKET 28POS TIN | 1 | Digi-Key | 3M5480-ND
14 | Connectors |  |  |  | CONN JUMPER SHORTING .100" GOLD | 3 | Digi-Key | S9337-ND
15 | Crystals |  |  |  | ABRACON - ABM7-8.000MHZ-D2Y-T - Crystal, Miniature, 8 MHz, SMD, 6mm x 3.5mm, 30 ppm, 18 pF, 20 ppm, ABM7 Series | 1 | Digi-Key | 535-9831-1-ND
16 | Crystals |  |  |  | CRYSTAL 10.0000MHZ 18PF SMD | 1 | Digi-Key | 535-9833-1-ND
17 | Ferrite Beads and Chips |  |  |  | FERRITE BEAD 600 OHM 0805 1LN | 3 | Digi-Key | 445-2206-2-ND
18 | Fixed Inductors |  |  |  | FIXED IND 2.2UH 2A 80 MOHM SMD | 1 | Digi-Key | 399-9598-1-ND
19 | Headers and Wire Housings |  |  |  | CONN HEADER VERT 4POS 2.54MM | 1 | Digi-Key | 609-3402-ND
20 | Headers and Wire Housings |  |  |  | CONN HEADER 6POS .100 STR 30AU | 2 | Digi-Key | 609-3393-ND
21 | Headers and Wire Housings |  |  |  | Conn Unshrouded Header HDR 3 POS 2.54mm Solder ST Thru-Hole Bulk | 2 | Digi-Key | 609-3461-ND
22 | Headers and Wire Housings |  |  |  | 2.54mm (0.1") Pitch SIL Vertical PC Tail Socket Assembly, selective gold + tin, 8 contacts | 2 | Digi-Key | 952-1823-ND
23 | Headers and Wire Housings |  |  |  | 06-WAY SIL VERT SOCKET L/FREE | 1 | Digi-Key | 952-1809-ND
24 | Headers and Wire Housings |  |  |  | HARWIN - M20-7821046 - Board-To-Board Connector, M20 Series, Through Hole, Receptacle, 10, 2.54 mm, Tin Plated Contacts | 1 | Digi-Key | 952-1847-ND
25 | Logic Gates |  |  |  | TEXAS INSTRUMENTS - SN74AHC1G09DBVR - AND Gate, 74AHC1G09, 2 Input, 2 V to 5.5 V, SOT-23-5 | 4 | Digi-Key | 296-29202-1-ND
26 | Microcontrollers |  |  |  | MICROCHIP - ATMEGA16U2-AU - MCU, 8BIT, MEGAAVR, 16MHZ, TQFP-32 | 1 | Digi-Key | ATMEGA16U2-AU-ND
27 | Microcontrollers |  |  |  | ATMEGA328P-PU; 8 bit Microcontroller AVR 20MHz 1; 32kb Flash; 2kb RAM; I2C SPI 2 | 1 | Digi-Key | ATMEGA328P-PU-ND
28 | Pushbutton Switches |  |  |  | SWITCH TACTILE SPST-NO 0.05A 24V | 2 | Digi-Key | 450-1650-ND
29 | Schottky Diodes |  |  |  | Small Signal Schottky Diode, Single, 30 V, 200 mA, 800 mV, 600 mA, 150 C ;RoHS Compliant: Yes | 2 | Digi-Key | BAT54HT1GOSCT-ND
30 | Uncategorized |  |  |  | LED Uni-Color Green 572nm 2-Pin Chip 0603(1608Metric) T/R | 1 | Digi-Key | 475-2709-1-ND
31 | Uncategorized |  |  |  | OSRAM - LO L29K-H2K1-24-Z - SMARTLED 0603 ORANGE | 3 | Digi-Key | 475-2740-1-ND
32 | USB Connectors |  |  |  | CONN USB MICRO B RECPT SMT R/A | 1 | Digi-Key | 609-4616-1-ND
33 | Varistors |  |  |  | VARISTOR 0603 | 2 | Digi-Key | CG0603MLC-05ECT-ND
34 | Voltage Regulators - Linear |  |  |  | IC REG LINEAR 3.3V 1.5A SOT223-6 | 1 | Digi-Key | 296-24534-1-ND
[6 empty] | 95 |  |  | 0 |  |  | 0
Approved |  |  |  | Notes
[6 empty] | 1000 | pcs: | Total |  | 0 |  | USD
[8 empty] | Price for 1pcs |  | 0 |  | USD

## Project Information
Project Full Path | C:\Users\USER\Desktop\altium designer projects\28Pins\Design Files\28_Pin Project V1.1\28_Pin Project V1.1.PrjPcb
Project Filename | 28_Pin Project V1.1.PrjPcb
Variant Name | 5V/3V3
Data-Source Filename | 28_Pin Project V1.1.PrjPcb
Data-Source Full Path | C:\Users\USER\Desktop\altium designer projects\28Pins\Design Files\28_Pin Project V1.1\28_Pin Project V1.1.PrjPcb
Title | 28PIns BOM for Variant [5V/3V3] of Project [28_Pin Project V1.1.PrjPcb] (No PCB Document Selected)
Total Quantity | 95
Report Time | 21:15
Report Date | 08/09/2020
Report Date & Tine | 08/09/2020 21:15
Output Name | 28PIns BOM
Output Type | BOM_PartType
Output Generator Name | BOM
Output Generator Description | Bill of Materials