## Part List Report
| Component reference list (grouped) |  |  |  | <Parameter Project not found>
| Source Data From: |  | 28_Pin Project V1.1.PrjPcb |  | contact: Contact.mehdi.khalfallah@gmail.com |  | Generated by:
| Project: |  | 28_Pin Project V1.1.PrjPcb
| Variant: |  | 5V/3V3 |  |  |  | Ingr. Mehdi Khalfallah
| Report Date: |  | 08/09/2020 | 23:26
| Print Date: |  | 2020-09-09 | 44083.7501
# | Designator | Quantity | Comment | Description | Manufacturer 1 | Manufacturer Part Number 1 | #Column Name Error:' Package / Case | Supplier 1 | Supplier Part Number 1
1 | C1, C2 | 2 | 100uF/10V | Cap Aluminum 100uF 10V 20% (5 X 5.4mm) SMD 50mA 1000 hr 85°C T/R | Panasonic | EEE-1AA101WR |  | Digi-Key | PCE3867CT-ND
2 | C3, C12, C13, C19, C21, C22, C34 | 7 | 10uF/16V | CERAMIC CAPACITOR, 10UF, 16V, X5R, 20%, 0805, FULL REEL; Product Range:C Series; Capacitance:10 F; Capacitance Tolerance: 20%; Dielectric Characteristic:X5R; Voltage Rating:16V; Ceramic Capacitor Case:0805 [2012 Metric]; MSL:- ;RoHS Compliant: Yes | TDK | C2012X5R1C106M125AC |  | Digi-Key | 445-4115-1-ND
3 | C4, C5, C6, C8, C11, C14, C15, C16, C17, C20, C23, C24, C26, C28, C29, C30, C31, C32, C33 | 19 | 100nF | TDK - C2012X7R1H104K085AA - SMD Multilayer Ceramic Capacitor, 0.1 µF, 50 V, 0805 [2012 Metric], ± 10%, X7R, C Series | TDK | C2012X7R1H104K085AA |  | Digi-Key | 445-7534-1-ND
4 | C7 | 1 | 1u/25V | TDK - C2012X5R1E105K125AA - SMD Multilayer Ceramic Capacitor, 1 µF, 25 V, 0805 [2012 Metric], ± 10%, X5R, C Series | TDK | C2012X5R1E105K125AA |  | Digi-Key | 445-1419-1-ND
5 | C9, C10, C25, C27 | 4 | 18p | CAP CER 18PF 50V C0G/NP0 0805 | KEMET | C0805C180J5GACTU |  | Digi-Key | 399-1112-1-ND
6 | D1 | 1 | GREEN | LED Uni-Color Green 572nm 2-Pin Chip 0603(1608Metric) T/R | Osram Opto | LGL29K-G2J1-24-Z |  | Digi-Key | 475-2709-1-ND
7 | D2, D3, D4 | 3 | Orange | OSRAM - LO L29K-H2K1-24-Z - SMARTLED 0603 ORANGE | Osram Opto | LOL29K-H2K1-24-Z |  | Digi-Key | 475-2740-1-ND
8 | D5, D6 | 2 | BAT54HT1G: Schottky Diode | Small Signal Schottky Diode, Single, 30 V, 200 mA, 800 mV, 600 mA, 150 C ;RoHS Compliant: Yes | ON Semiconductor / Fairchild | BAT54HT1G |  | Digi-Key | BAT54HT1GOSCT-ND
9 | FB1, FB2, FB3 | 3 | FERRITE BEAD 600 OHM 0805 1LN | FERRITE BEAD 600 OHM 0805 1LN | TDK | MPZ2012S601AT000 |  | Digi-Key | 445-2206-2-ND
10 | J1, J3 | 2 | HDR Female 1×8 2.54mm | 2.54mm (0.1") Pitch SIL Vertical PC Tail Socket Assembly, selective gold + tin, 8 contacts | Harwin | M20-7820842 |  | Digi-Key | 952-1823-ND
11 | J2 | 1 | HDR Female 6×1 2.54mm | 06-WAY SIL VERT SOCKET L/FREE | Harwin | M20-7820646 |  | Digi-Key | 952-1809-ND
12 | J4 | 1 | HDR Female Single Row 10 contacts 2.55mm | HARWIN - M20-7821046 - Board-To-Board Connector, M20 Series, Through Hole, Receptacle, 10, 2.54 mm, Tin Plated Contacts | Harwin | M20-7821046 |  | Digi-Key | 952-1847-ND
13 | J5, J6 | 2 | HDR 2x3 | CONN HEADER 6POS .100 STR 30AU | Amphenol ICC / FCI | 67997-106HLF |  | Digi-Key | 609-3393-ND
14 | J7 | 1 | 10118193-0001LF | CONN USB MICRO B RECPT SMT R/A | AMPHENOL ICC (FCI) | 10118193-0001LF |  | Digi-Key | 609-4616-1-ND
15 | JP1, JP4 | 2 | HDR 3x1 | Conn Unshrouded Header HDR 3 POS 2.54mm Solder ST Thru-Hole Bulk | Amphenol ICC | 68000-103HLF |  | Digi-Key | 609-3461-ND
16 | JP3 | 1 | HDR 1x4 | CONN HEADER VERT 4POS 2.54MM | Amphenol FCI | 68001-204HLF |  | Digi-Key | 609-3402-ND
17 | L1 | 1 | 2u2/2A | FIXED IND 2.2UH 2A 80 MOHM SMD | KEMET | L1210R2R2MDWIT |  | Digi-Key | 399-9598-1-ND
18 | LINK1, LINK2, LINK3 | 3 | LINK | CONN JUMPER SHORTING .100" GOLD | Sullins | QPC02SXGN-RC |  | Digi-Key | S9337-ND
19 | R1 | 1 | 100K R | YAGEO RC0805FR-07100KL RES, THICK FILM, 100K, 1%, 0.125W, 0805, REEL | Yageo | RC0805FR-07100KL |  | Digi-Key | 311-100KCRCT-ND
20 | R2, R3, R15, R17, R22 | 5 | 560R_Resistor | Surface Mount Thick Film Resistor, RC Series, 560 ohm, 125 mW, - 1%, 150 V, 0805 [2012 Metric] | Yageo | RC0805FR-07560RL |  | Digi-Key | 311-560CRCT-ND
21 | R4, R14, R18, R19, R20, R21 | 6 | 10K | RES SMD 10K OHM 1% 1/8W 0805 | Yageo | RC0805FR-0710KL |  | Digi-Key | 311-10.0KCRDKR-ND
22 | R5, R6, R7, R13, R23, R24, R25 | 7 | 22R | RES SMD 22 OHM 1% 1/8W 0805 | Yageo | RC0805FR-0722RL |  | Digi-Key | 311-22.0CRCT-ND
23 | R8 | 1 | 0R | Surface Mount Thick Film Resistor, RC Series, 125 mW, - 5%, 150 V, 0805 [2012 Metric] | Yageo | RC0805JR-070RL |  | Digi-Key | 311-0.0ARCT-ND
24 | R9, R16 | 2 | 1M | Res Thick Film 0805 1M Ohm 1% 0.125W(1/8W) ±100ppm/C Epoxy SMD T/R | Yageo | RC0805FR-071ML |  | Digi-Key | 311-1.00MCRDKR-ND
25 | R10, R11, R12 | 3 | 1K | RESISTOR, 0805 1K 1%, FULL REEL; Product Range:YAGEO - RC Series; Resistance:1kohm; Power Rating:125mW; Resistance Tolerance:± 1%; Resistor Case Style:0805 [2012 Metric]; Resistor Element Material:Thick Film; Temperature Coefficient:± 250ppm/°C; Voltage Rating:150V; Packaging:Tape & Reel; MSL:-; SVHC:No SVHC (16-Dec-2013); External Depth:0.55mm; External Length / Height:2mm; External Width:1.25mm; No. of Pins:2; Operating Temperature Max:155°C; Operating Temperature Min:-55°C; Operating Temperature Range:-55°C to +155°C; Reel Quantity:5000; Resistor Mounting:SMD; Series:RC12H; Temperature Coef | Yageo | RC0805FR-071KL |  | Digi-Key | 311-1.00KCRCT-ND
26 | SCKT FOR U1 | 1 | 28-DIP-SOCKET | CONN IC DIP SOCKET 28POS TIN | 3M | 7010501790 |  | Digi-Key | 3M5480-ND
27 | SW1, SW2 | 2 | Button | SWITCH TACTILE SPST-NO 0.05A 24V | TE Connectivity | FSM4JH |  | Digi-Key | 450-1650-ND
28 | U1 | 1 | ATMEGA328P-PU | ATMEGA328P-PU; 8 bit Microcontroller AVR 20MHz 1; 32kb Flash; 2kb RAM; I2C SPI 2 | Microchip / Atmel | ATMEGA328P-PU |  | Digi-Key | ATMEGA328P-PU-ND
29 | U2 | 1 | ATMEGA16U2-AU | MICROCHIP - ATMEGA16U2-AU - MCU, 8BIT, MEGAAVR, 16MHZ, TQFP-32 | Microchip | ATMEGA16U2-AU |  | Digi-Key | ATMEGA16U2-AU-ND
30 | U3 | 1 | TL1963A-33DCQR | IC REG LINEAR 3.3V 1.5A SOT223-6 | Texas Instruments | TL1963A-33DCQR |  | Digi-Key | 296-24534-1-ND
31 | U4, U5, U6, U7 | 4 | AND_SN74AHC1G09DBVR | TEXAS INSTRUMENTS - SN74AHC1G09DBVR - AND Gate, 74AHC1G09, 2 Input, 2 V to 5.5 V, SOT-23-5 | Texas Instruments | SN74AHC1G09DBVR |  | Digi-Key | 296-29202-1-ND
32 | Y1 | 1 | ABM7-10.000MHZ-D2Y-T | CRYSTAL 10.0000MHZ 18PF SMD | Abracon | ABM7-10.000MHZ-D2Y-T |  | Digi-Key | 535-9833-1-ND
33 | Y2 | 1 | ABM7-8.000MHZ-D2Y-T | ABRACON - ABM7-8.000MHZ-D2Y-T - Crystal, Miniature, 8 MHz, SMD, 6mm x 3.5mm, 30 ppm, 18 pF, 20 ppm, ABM7 Series | Abracon | ABM7-8.000MHZ-D2Y-T |  | Digi-Key | 535-9831-1-ND
34 | Z1, Z2 | 2 | CG0603MLC-05E | VARISTOR 0603 | Bourns | CG0603MLC-05E |  | Digi-Key | CG0603MLC-05ECT-ND
Approved |  |  |  |  | Notes

## Project Information
Project Full Path | C:\Users\USER\Desktop\altium designer projects\28Pins\Design Files\28_Pin Project V1.1\28_Pin Project V1.1.PrjPcb
Project Filename | 28_Pin Project V1.1.PrjPcb
Variant Name | 5V/3V3
Data-Source Filename | 28_Pin Project V1.1.PrjPcb
Data-Source Full Path | C:\Users\USER\Desktop\altium designer projects\28Pins\Design Files\28_Pin Project V1.1\28_Pin Project V1.1.PrjPcb
Title | 28_Pin Project V1.1.PrjPcb
Total Quantity | 95
Report Time | 23:26
Report Date | 08/09/2020
Report Date & Tine | 08/09/2020 23:26
Output Name | 28Pins component reference grouped BOM
Output Type | BOM_PartType
Output Generator Name | BOM
Output Generator Description | Bill of Materials